## Sheet1
operation performed | VA | NVA | observed CT | target CT | takt time
block loading |  | 17 | 80 | 110 | 130
cam bush | 23 | 4
install thread plug in block | 35 | 4
expansion plug | 13
put on conveyor | 22 | 13
untorquing mbc | 50 |  | 79 | 110
small oil gallery plug | 9
big oil gallery plug | 8
install oil gallery union male
install tappets | 36
install j jet | 47 |  | 62 | 110
install union male | 7
mbc lower thrust bearing fitment | 10 | 8 | 66
mbc lower bearing fitment | 20 | 5
j jet tightening | 15
mbc upper bearing fitment | 26 | 4
thrust upper bearing fitment | 8
tightening union male | 5
tightening the threaded plug | 6
mbc bearing checking (cobot) | 58 |  | 66
crank drop | 50 | 33 | 91
mbc screw tight by dc | 60 | 14 | 84
IPV1 |  | 75 | 83
FIPG application on gear hsg | 2 | 8 | 80
gear hsg fitment | 47 | 14
kitting | 6 | 48 | 63
TOG expansion plug | 20 |  | 63
jhook bracket fitment | 33
gear hsg sub assembly:- fuel pump stud fitment | 10 | 7 | 35
air comp stud fitment | 16 | 2
block load on jhook | 12 | 44 | 91
install front cover dowel ring | 15
crank end play | 17 | 27 | 59
install camshaft | 38 | 20 | 66
gear hsg dc | 45 |  | 53
install lube oil pump | 58 | 9 | 75
install cam gear | 39 | 16 | 65
install front cover | 25 | 35 | 72
front cover tightening | 41 |  | 71
oil pressure sensor tightening | 4
install fuel pump | 9 | 5
tightening fuel pump | 34 | 11 | 79
install oil filter head | 18 | 4
oil filter head tightening | 70 |  | 88
piston sub assembly:-
piston unboxing | 18 | 15 | 33
piston ring fitment in cone |  |  | 59
piston ringing | 39 | 12
conrod untorquing | 8 | 7 | 25
conrod assembly | 36 | 26 | 70
install retaining ring in piston | 60 | 18 | 86
piston kitting | 18 | 22 | 48
conrod bearing fitment | 59 | 13 | 80
PSA ends
Piston stuffing 1 | 133 | 24 | 110
piston stuffing 2 | 116 | 27 | 103
conrod tightening | 31 | 56 | 95
piston scanning |  | 18 | 90
piston protrusion | 14 | 57
crank torque to turn checking |  | 37
TDC setting | 24 | 6 | 69
installation of ground wire | 9 | 4
install hockey adaptor | 10 | 4
install air compressor | 33 | 13 | 58
air compressor sub assembly | 15 | 17 | 37
install fuel filter head | 34 | 5 | 59
install bed plate | 58 | 27 | 100
install suction tube | 25 | 25 | 59
install oil pan gasket | 38 | 13
install oil pan | 28 | 20 | 56
oil pan tightening | 48 | 61
install cover plate | 14 | 2 | 22
nagel:-
cyl head loading | 40 | 53 | 93
install valve seal | 40 | 7 | 55
auto seal pressing | 25 |  | 33
install valve spring | 23 | 4 | 60
install spring retainer | 16 | 7
collet fitment | 61 | 24 | 93
auto collet check | 30 |  | 38
valve leak test | 30 |  | 38
cyl head inspection | 14 | 40 | 66
install injector | 45 | 5 | 58
injector tightening | 91 |  | 99
hpc tightening | 22 |  | 52
install intake cover | 13 | 8
install ex manifold | 28 | 8 | 50
intake manifold tightening | 32 |  | 62
install common rail | 8 | 12
ex manifold sub assembly | 31 | 23 | 59
install hp line 1 | 45 | 5 | 60
install hp line 2 | 47 | 5 | 62
cyl head mtg screws insertion | 36 |  | 44
nangel ends
install dowel ring | 10 | 2 | 89
head deck surface cleaning | 31
install cyl head | 10 | 13
install coolant temp sensor | 12 | 3
ex manifold tightening | 25 | 15 | 48
cyl head tightening | 26 | 11 | 65
install injector drain line | 9 | 6
push rod insertion | 22 | 5 | 82
install rocker lever assembly | 22 | 23
install tube fuel supply | 15 | 6 | 78
install rocker arms | 19 | 18
rocker mounting tightening | 52 | 7 | 75
install water inlet | 31 | 18
auto valve lash | 48 | 32 | 88
install bracket ecm | 13 | 12 | 64
ecm installation | 14 | 10
install tube fuel supply | 16 | 7 | 82
installation of crank sensor | 10 | 8
fuel pump gear tightening | 15 | 18
install support alternator | 16 | 8 | 39
fuel filter sub assembly | 10 | 13 | 23
install integrated harness | 49 | 2 | 57
solenoid mounting | 8 | 2
install thermostat | 21 | 9
install valve cover | 37 | 4 | 60
install water pump | 31 | 13
install air intake connection | 10 | 9 | 78
install connection air intake | 23 | 10
tighten the fuel filtler | 5 | 6
install gsl bracket | 33 | 11
install flywheel housing | 23 | 45 | 63
install turbo drain | 5
flywheel hsg screws pre fit |  | 22 | 66
flywheel hsg dc | 32 | 4
front seal pressing | 23 | 23 | 71
install timing bracket | 11 | 6
flywheel hsg dc | 54 |  | 69
install coolant adaptor | 30 | 27 | 61
install breather adaptor | 8 | 3
metal adaptor breather sub assembly | 11 | 7 | 18
install turbocharger | 20 | 22 | 57
install union male | 4 | 3
turbo mounting | 10 |  | 38
install turbo flex hose | 9 | 5
install tog | 27 | 13 | 48
tog sub assembly | 13 | 5 | 18
install emp tube | 42 | 9 | 59
data plate printing and install | 15 | 17 | 40
turbo tohnichi | 26 | 4 | 40
breather bracket mounting | 9 |  | 15
etv plumbing fitment | 13 | 7 | 53
turbo flex hose tightening | 25
install etv | 41 | 12 | 63
install fan support | 30 | 4 | 59
install belt tensioner | 14 | 3
install lube oil filter | 15 | 11 | 66
install pipe air transfer | 26 | 6
install vibration damper | 35 | 4 | 64
vibration damper tightening | 26 | 25 | 79
oil filling | 67
install crank holding tool | 6 | 6
install fan belt | 16 | 5 | 44
install idler pulley | 8 | 3
install flywheel | 23 | 28 | 73
tighten flywheel | 26 | 21 | 69
engine loading on paint conveyor |  | 55 | 63
de rigging of testing accessories | 24 | 2 | 38
quality gate | 8 | 25 | 41
exhaust outlet fitment | 34 | 22 | 64
install fan pulley | 3 | 4 | 73
install alternator | 33 | 10
install fan mounting studs | 43 | 4
install fan spacer | 8 | 10
install starter motor | 37 | 19
install lock plate | 25 | 4
install engine belt | 9 |  | 56
install fan harness | 10
install pilot bearing | 12 | 5
install breather hose | 21 | 5
install fan engine | 40 | 5
position fan belt | 74 |  | 74
exhaust outlet tightening | 32 |  | 65
exhaust outlet leak test | 25
final dock audit | 10 | 137 | 90
etv harness connection | 21 |  | 34
oil and airways leak test | 146 |  | 198
water and fuel ways leak test | 165 |  | 177
oil and airways leak test | 146 |  | 216
water and fuel ways leak test | 165 |  | 177
quality gate 2 | 100 |  | 85
rigging part tightening | 30 |  | 42
remove water from engine by air blowing | 80 |  | 88
engine painting | 80 |  | 88

## Sheet2
work station | operation performed | observed cycle time | VA time | NVA time
LSA-01 | block loading
| cam bush | 23
| install thread plug in block | 35
| expansion plug | 13
| put on conveyor | 22
LSA-04 | untorquing mbc | 50
| small oil gallery plug | 9
| big oil gallery plug | 8
install oil gallery union male
| install tappets | 36
LSA -05 | install j jet | 47
| install union male | 7
LSA-06 | mbc lower thrust bearing fitment | 10
| mbc lower bearing fitment | 20
| j jet tightening | 15
| mbc upper bearing fitment | 26
| thrust upper bearing fitment | 8
| tightening union male | 5
| tightening the threaded plug | 6
LSA-07 | mbc bearing checking (cobot) | 58
LSA -08 | crank drop | 50
LSA-11 | mbc screw tight by dc | 60
LSA-13 | IPV1
LSA-16 | FIPG application on gear hsg | 2
| gear hsg fitment | 47
LSA-23 | kitting | 6
LSA-25 | TOG expansion plug | 20
| jhook bracket fitment | 33
GEAR HOUSING SUB ASSEMBLY | fuel pump stud fitment | 10
| air comp stud fitment | 16
LSA-26 | block load on jhook | 12
| install front cover dowel ring | 15
AS-02 | crank end play | 17
LSA-17 | install camshaft | 38
LSA-18 | gear hsg dc | 45
LSA-19 | install lube oil pump | 58
LSA-22 | install cam gear | 39
AS-03 | install front cover | 25
AS-04 | front cover tightening | 41
| oil pressure sensor tightening | 4
| install fuel pump | 9
AS-05 | tightening fuel pump | 34
| install oil filter head | 18
AS-07 | oil filter head tightening | 70
PISTON SUB ASSEMBLY | piston sub assembly:-
| piston unboxing | 18
piston ring fitment in cone
| piston ringing | 39
| conrod untorquing | 8
| conrod assembly | 36
| install retaining ring in piston | 60
| piston kitting | 18
| conrod bearing fitment | 59
PSA ends
AS-08 | Piston stuffing 1 | 133
AS-09 | piston stuffing 2 | 116
AS-10 | conrod tightening | 31
AS-12 | piston scanning
| piston protrusion | 14
crank torque to turn checking
AS-14 | TDC setting | 24
| installation of ground wire | 9
| install hockey adaptor | 10
AS-15 | install air compressor | 33
AIR COMPRESSOR SUB ASSEMBLY | air compressor sub assembly | 15
AS-16 | install fuel filter head | 34
AS-17 | install bed plate | 58
| install suction tube | 25
| install oil pan gasket | 38
| install oil pan | 28
| oil pan tightening | 48
| install cover plate | 14
nagel:-
nagel sub-assembly | cyl head loading | 40
| install valve seal | 40
| auto seal pressing | 25
| install valve spring | 23
| install spring retainer | 16
| collet fitment | 61
| auto collet check | 30
| valve leak test | 30
| cyl head inspection | 14
| install injector | 45
| injector tightening | 91
| hpc tightening | 22
| install intake cover | 13
| install ex manifold | 28
| intake manifold tightening | 32
| install common rail | 8
| ex manifold sub assembly | 31
| install hp line 1 | 45
| install hp line 2 | 47
| cyl head mtg screws insertion | 36
nangel ends
| install dowel ring | 10
| head deck surface cleaning | 31
| install cyl head | 10
| install coolant temp sensor | 12
| ex manifold tightening | 25
| cyl head tightening | 26
| install injector drain line | 9
| push rod insertion | 22
| install rocker lever assembly | 22
| install tube fuel supply | 15
| install rocker arms | 19
| rocker mounting tightening | 52
| install water inlet | 31
| auto valve lash | 48
| install bracket ecm | 13
| ecm installation | 14
| install tube fuel supply | 16
| installation of crank sensor | 10
| fuel pump gear tightening | 15
| install support alternator | 16
| fuel filter sub assembly | 10
| install integrated harness | 49
| solenoid mounting | 8
| install thermostat | 21
| install valve cover | 37
| install water pump | 31
| install air intake connection | 10
| install connection air intake | 23
| tighten the fuel filtler | 5
| install gsl bracket | 33
| install flywheel housing | 23
| install turbo drain | 5
flywheel hsg screws pre fit
| flywheel hsg dc | 32
| front seal pressing | 23
| install timing bracket | 11
| flywheel hsg dc | 54
| install coolant adaptor | 30
| install breather adaptor | 8
| metal adaptor breather sub assembly | 11
| install turbocharger | 20
| install union male | 4
| turbo mounting | 10
| install turbo flex hose | 9
| install tog | 27
| tog sub assembly | 13
| install emp tube | 42
| data plate printing and install | 15
| turbo tohnichi | 26
| breather bracket mounting | 9
| etv plumbing fitment | 13
| turbo flex hose tightening | 25
| install etv | 41
| install fan support | 30
| install belt tensioner | 14
| install lube oil filter | 15
| install pipe air transfer | 26
| install vibration damper | 35
| vibration damper tightening | 26
| oil filling | 67
| install crank holding tool | 6
| install fan belt | 16
| install idler pulley | 8
| install flywheel | 23
| tighten flywheel | 26
engine loading on paint conveyor
| de rigging of testing accessories | 24
| quality gate | 8
| exhaust outlet fitment | 34
| install fan pulley | 3
| install alternator | 33
| install fan mounting studs | 43
| install fan spacer | 8
| install starter motor | 37
| install lock plate | 25
| install engine belt | 9
| install fan harness | 10
| install pilot bearing | 12
| install breather hose | 21
| install fan engine | 40
| position fan belt | 74
| exhaust outlet tightening | 32
| exhaust outlet leak test | 25
| final dock audit | 10
| etv harness connection | 21
| oil and airways leak test | 146
| water and fuel ways leak test | 165
| oil and airways leak test | 146
| water and fuel ways leak test | 165
| quality gate 2 | 100
| rigging part tightening | 30
| remove water from engine by air blowing | 80
| engine painting | 80

## Sheet3
Row Labels | Sum of VA | Sum of NVA | Sum of observed CT
air comp stud fitment | 16 | 2
air compressor sub assembly | 15 | 17 | 37
auto collet check | 30 |  | 38
auto seal pressing | 25 |  | 33
auto valve lash | 48 | 32 | 88
big oil gallery plug | 8
block load on jhook | 12 | 44 | 91
block loading |  | 17 | 80
breather bracket mounting | 9 |  | 15
cam bush | 23 | 4
collet fitment | 61 | 24 | 93
conrod assembly | 36 | 26 | 70
conrod bearing fitment | 59 | 13 | 80
conrod tightening | 31 | 56 | 95
conrod untorquing | 8 | 7 | 25
crank drop | 50 | 33 | 91
crank end play | 17 | 27 | 59
crank torque to turn checking |  | 37
cyl head inspection | 14 | 40 | 66
cyl head loading | 40 | 53 | 93
cyl head mtg screws insertion | 36 |  | 44
cyl head tightening | 26 | 11 | 65
data plate printing and install | 15 | 17 | 40
de rigging of testing accessories | 24 | 2 | 38
ecm installation | 14 | 10
engine loading on paint conveyor |  | 55 | 63
engine painting | 80 |  | 88
etv harness connection | 21 |  | 34
etv plumbing fitment | 13 | 7 | 53
ex manifold sub assembly | 31 | 23 | 59
ex manifold tightening | 25 | 15 | 48
exhaust outlet fitment | 34 | 22 | 64
exhaust outlet leak test | 25
exhaust outlet tightening | 32 |  | 65
expansion plug | 13
final dock audit | 10 | 137 | 90
FIPG application on gear hsg | 2 | 8 | 80
flywheel hsg dc | 86 | 4 | 69
flywheel hsg screws pre fit |  | 22 | 66
front cover tightening | 41 |  | 71
front seal pressing | 23 | 23 | 71
fuel filter sub assembly | 10 | 13 | 23
fuel pump gear tightening | 15 | 18
gear hsg dc | 45 |  | 53
gear hsg fitment | 47 | 14
gear hsg sub assembly:- fuel pump stud fitment | 10 | 7 | 35
head deck surface cleaning | 31
hpc tightening | 22 |  | 52
injector tightening | 91 |  | 99
install air compressor | 33 | 13 | 58
install air intake connection | 10 | 9 | 78
install alternator | 33 | 10
install bed plate | 58 | 27 | 100
install belt tensioner | 14 | 3
install bracket ecm | 13 | 12 | 64
install breather adaptor | 8 | 3
install breather hose | 21 | 5
install cam gear | 39 | 16 | 65
install camshaft | 38 | 20 | 66
install common rail | 8 | 12
install connection air intake | 23 | 10
install coolant adaptor | 30 | 27 | 61
install coolant temp sensor | 12 | 3
install cover plate | 14 | 2 | 22
install crank holding tool | 6 | 6
install cyl head | 10 | 13
install dowel ring | 10 | 2 | 89
install emp tube | 42 | 9 | 59
install engine belt | 9 |  | 56
install etv | 41 | 12 | 63
install ex manifold | 28 | 8 | 50
install fan belt | 16 | 5 | 44
install fan engine | 40 | 5
install fan harness | 10
install fan mounting studs | 43 | 4
install fan pulley | 3 | 4 | 73
install fan spacer | 8 | 10
install fan support | 30 | 4 | 59
install flywheel | 23 | 28 | 73
install flywheel housing | 23 | 45 | 63
install front cover | 25 | 35 | 72
install front cover dowel ring | 15
install fuel filter head | 34 | 5 | 59
install fuel pump | 9 | 5
install gsl bracket | 33 | 11
install hockey adaptor | 10 | 4
install hp line 1 | 45 | 5 | 60
install hp line 2 | 47 | 5 | 62
install idler pulley | 8 | 3
install injector | 45 | 5 | 58
install injector drain line | 9 | 6
install intake cover | 13 | 8
install integrated harness | 49 | 2 | 57
install j jet | 47 |  | 62
install lock plate | 25 | 4
install lube oil filter | 15 | 11 | 66
install lube oil pump | 58 | 9 | 75
install oil filter head | 18 | 4
install oil gallery union male | 0
install oil pan | 28 | 20 | 56
install oil pan gasket | 38 | 13
install pilot bearing | 12 | 5
install pipe air transfer | 26 | 6
install retaining ring in piston | 60 | 18 | 86
install rocker arms | 19 | 18
install rocker lever assembly | 22 | 23
install spring retainer | 16 | 7
install starter motor | 37 | 19
install suction tube | 25 | 25 | 59
install support alternator | 16 | 8 | 39
install tappets | 36
install thermostat | 21 | 9
install thread plug in block | 35 | 4
install timing bracket | 11 | 6
install tog | 27 | 13 | 48
install tube fuel supply | 31 | 13 | 160
install turbo drain | 5
install turbo flex hose | 9 | 5
install turbocharger | 20 | 22 | 57
install union male | 11 | 3
install valve cover | 37 | 4 | 60
install valve seal | 40 | 7 | 55
install valve spring | 23 | 4 | 60
install vibration damper | 35 | 4 | 64
install water inlet | 31 | 18
install water pump | 31 | 13
installation of crank sensor | 10 | 8
installation of ground wire | 9 | 4
intake manifold tightening | 32 |  | 62
IPV1 |  | 75 | 83
j jet tightening | 15
jhook bracket fitment | 33
kitting | 6 | 48 | 63
mbc bearing checking (cobot) | 58 |  | 66
mbc lower bearing fitment | 20 | 5
mbc lower thrust bearing fitment | 10 | 8 | 66
mbc screw tight by dc | 60 | 14 | 84
mbc upper bearing fitment | 26 | 4
metal adaptor breather sub assembly | 11 | 7 | 18
nagel:-
nangel ends
oil and airways leak test | 292 |  | 414
oil filling | 67
oil filter head tightening | 70 |  | 88
oil pan tightening | 48 | 61
oil pressure sensor tightening | 4
piston kitting | 18 | 22 | 48
piston protrusion | 14 | 57
piston ring fitment in cone |  |  | 59
piston ringing | 39 | 12
piston scanning |  | 18 | 90
Piston stuffing 1 | 133 | 24 | 110
piston stuffing 2 | 116 | 27 | 103
piston sub assembly:-
piston unboxing | 18 | 15 | 33
position fan belt | 74 |  | 74
PSA ends
push rod insertion | 22 | 5 | 82
put on conveyor | 22 | 13
quality gate | 8 | 25 | 41
quality gate 2 | 100 |  | 85
remove water from engine by air blowing | 80 |  | 88
rigging part tightening | 30 |  | 42
rocker mounting tightening | 52 | 7 | 75
small oil gallery plug | 9
solenoid mounting | 8 | 2
TDC setting | 24 | 6 | 69
thrust upper bearing fitment | 8
tighten flywheel | 26 | 21 | 69
tighten the fuel filtler | 5 | 6
tightening fuel pump | 34 | 11 | 79
tightening the threaded plug | 6
tightening union male | 5
TOG expansion plug | 20 |  | 63
tog sub assembly | 13 | 5 | 18
turbo flex hose tightening | 25
turbo mounting | 10 |  | 38
turbo tohnichi | 26 | 4 | 40
untorquing mbc | 50 |  | 79
valve leak test | 30 |  | 38
vibration damper tightening | 26 | 25 | 79
water and fuel ways leak test | 330 |  | 354
(blank)
Grand Total | 5379 | 2115 | 7682